## Notes
KHM 9/1/2022: In the summer of 2022, the Stream Team did Wolman pebble counts at some sites across wetted width transects as well as bankfull width transects*.
The objective was to collect 100+ measurements of substrate using the current methods (transects across wetted widths [WW] of sampled riffles) and then continue measuring substrate across the full bankfull widths (BFW).
These BFW counts will compared to BFW pebble count data from 2002-2011.
In addition, by comparing the WW and BFW pebble count results we may be able to calculate a correction factor that could be applied to older BFW data, so old BFW data and new WW data can be compared across all sites.
Data entered are raw counts
* Staff were asked to do this at one site per day, and not all sites, due to the time it added to the habitat survey.

## BFW counts 2022
bms checked | Site | date | A | B | C | D | E | F | G | H | I | J | K | L | M | N | O | P | Q | R | total
x | 07CHR070059 | 2022-09-14 | 24 | 1 | 0 | 3 | 10 | 3 | 8 | 14 | 14 | 19 | 15 | 10 | 8 | 5 | 2 | 2 | 0 | 0 | 138
| 07HAR025863 | 2022-08-23 | 12 | 6 | 2 | 0 | 1 | 2 | 6 | 8 | 11 | 23 | 25 | 10 | 9 | 6 | 2 | 3 | 4 | 0 | 130
x | 07LMS033235 | 2022-08-16 | 76 | 7 | 2 | 2 | 2 | 3 | 2 | 6 | 12 | 27 | 34 | 15 | 6 | 1 | 0 | 0 | 0 | 0 | 195
| 07LMS213875 | 2022-09-13 | 23 | 1 | 3 | 2 | 2 | 1 | 0 | 3 | 6 | 12 | 27 | 18 | 13 | 8 | 8 | 2 | 0 | 0 | 129
x | 07LNT062039 | 2022-09-19 | 23 | 0 | 1 | 0 | 1 | 1 | 2 | 6 | 3 | 10 | 17 | 22 | 27 | 19 | 12 | 4 | 2 | 0 | 150
| 07PAT187623 | 2022-08-31 | 106 | 5 | 17 | 27 | 16 | 4 | 2 | 1 | 0 | 0 | 0 | 0 | 0 | 0 | 0 | 0 | 0 | 0 | 178
x | 07PAT228627 | 2022-08-15 | 67 | 8 | 11 | 9 | 7 | 17 | 7 | 8 | 12 | 17 | 5 | 7 | 6 | 2 | 0 | 0 | 0 | 0 | 183
| 07PAT231079 | 2022-08-02 | 15 | 1 | 1 | 0 | 3 | 0 | 9 | 10 | 8 | 12 | 11 | 17 | 16 | 13 | 7 | 3 | 2 | 0 | 128
x | 07RAG002867 | 2022-09-15 | 14 | 1 | 3 | 1 | 4 | 3 | 8 | 9 | 11 | 12 | 13 | 10 | 11 | 14 | 15 | 17 | 13 | 6 | 165
| 07RAG012515 | 2022-09-01 | 6 | 1 | 1 | 6 | 5 | 13 | 5 | 9 | 8 | 17 | 12 | 7 | 14 | 11 | 11 | 14 | 16 | 1 | 157
x | 07RAG012515_R | 2022-09-01 | 4 | 1 | 2 | 1 | 4 | 5 | 9 | 6 | 11 | 21 | 14 | 9 | 5 | 14 | 19 | 13 | 12 | 1 | 151
| 07STL080295 | 2022-09-06 | 8 | 0 | 0 | 0 | 0 | 0 | 4 | 9 | 21 | 54 | 52 | 50 | 30 | 25 | 21 | 1 | 0 | 0 | 275
x | 07TKL047047 | 2022-09-22 | 7 | 0 | 0 | 1 | 2 | 4 | 9 | 8 | 9 | 12 | 13 | 26 | 20 | 2 | 3 | 1 | 3 | 0 | 120
x | 08BEA3312 | 2022-07-26 | 18 | 4 | 9 | 9 | 11 | 13 | 20 | 23 | 8 | 5 | 1 | 0 | 0 | 0 | 0 | 0 | 0 | 0 | 121
| 08BEA3571 | 2022-08-03 | 10 | 2 | 1 | 2 | 8 | 8 | 15 | 17 | 21 | 23 | 20 | 4 | 6 | 3 | 3 | 1 | 0 | 0 | 144
| 08BEA3826 | 2022-07-20 | 8 | 7 | 4 | 7 | 6 | 11 | 16 | 26 | 24 | 14 | 6 | 5 | 3 | 1 | 0 | 0 | 0 | 0 | 138
| 08BEA3914 | 2022-07-20 | 7 | 3 | 2 | 5 | 8 | 13 | 11 | 9 | 15 | 28 | 19 | 10 | 4 | 0 | 0 | 0 | 0 | 0 | 134
x | 08CED2433 | 2022-09-29 | 20 | 2 | 2 | 0 | 3 | 4 | 6 | 5 | 8 | 15 | 12 | 26 | 6 | 3 | 11 | 7 | 7 | 8 | 145
| 08CED2433_R | 2022-09-29 | 13 | 0 | 0 | 0 | 2 | 11 | 7 | 11 | 9 | 11 | 14 | 25 | 10 | 14 | 3 | 5 | 9 | 2 | 146
| 08CED2711 | 2022-08-03 | 12 | 0 | 0 | 0 | 2 | 1 | 5 | 20 | 27 | 21 | 26 | 15 | 3 | 3 | 3 | 3 | 2 | 1 | 144
x | 08CED4192 | 2022-09-13 | 14 | 0 | 0 | 2 | 4 | 6 | 11 | 6 | 6 | 10 | 8 | 9 | 13 | 10 | 16 | 17 | 2 | 0 | 134
x | 08CED4975 | 2022-07-21 | 60 | 5 | 5 | 9 | 17 | 22 | 31 | 17 | 15 | 7 | 4 | 0 | 0 | 0 | 0 | 0 | 0 | 0 | 192
| 08CED5032 | 2022-07-21 | 3 | 0 | 1 | 3 | 5 | 5 | 12 | 8 | 12 | 19 | 13 | 14 | 17 | 6 | 4 | 11 | 3 | 1 | 137
x | 08EAS1536 | 2022-08-01 | 35 | 2 | 3 | 9 | 9 | 18 | 20 | 27 | 9 | 7 | 4 | 0 | 0 | 0 | 0 | 0 | 0 | 0 | 143
| 08EAS1964_R | 2022-09-26 | 25 | 1 | 0 | 5 | 6 | 4 | 6 | 10 | 9 | 16 | 13 | 19 | 17 | 5 | 4 | 3 | 3 | 2 | 148
| 08EAS2191 | 2022-08-25 | 24 | 0 | 3 | 0 | 19 | 18 | 23 | 15 | 0 | 0 | 0 | 0 | 0 | 0 | 0 | 0 | 0 | 0 | 102
x | 08EAS2272 | 2022-09-26 | 25 | 0 | 0 | 0 | 2 | 3 | 5 | 8 | 8 | 14 | 21 | 15 | 15 | 5 | 6 | 5 | 5 | 0 | 137
| 08EAS2272_R | 2022-09-26 | 25 | 1 | 0 | 5 | 6 | 4 | 6 | 10 | 9 | 16 | 13 | 19 | 17 | 5 | 4 | 3 | 3 | 2 | 148
x | 08EAS2540 | 2022-07-25 | 18 | 0 | 1 | 3 | 16 | 2 | 11 | 26 | 21 | 24 | 21 | 9 | 13 | 7 | 7 | 4 | 0 | 0 | 183
| 08EAS2631 | 2022-08-11 | 18 | 0 | 2 | 2 | 9 | 7 | 7 | 12 | 9 | 15 | 22 | 16 | 19 | 13 | 12 | 2 | 0 | 0 | 165
x | 08EVA3640 | 2022-08-17 | 41 | 1 | 2 | 2 | 5 | 6 | 13 | 3 | 12 | 12 | 13 | 7 | 9 | 6 | 7 | 1 | 0 | 0 | 140
| 08EVA3642 | 2022-08-24 | 48 | 2 | 2 | 4 | 11 | 11 | 14 | 10 | 14 | 19 | 18 | 12 | 13 | 9 | 2 | 0 | 0 | 0 | 189
| 08EVA3813 | 2022-08-29 | 6 | 4 | 3 | 4 | 10 | 12 | 25 | 26 | 22 | 20 | 9 | 0 | 1 | 0 | 0 | 0 | 0 | 0 | 142
| 08ISS3962 | 2022-07-20 | 7 | 2 | 2 | 1 | 2 | 4 | 9 | 23 | 20 | 23 | 14 | 12 | 5 | 3 | 1 | 0 | 0 | 0 | 128
| 08ISS4294 | 2022-08-23 | 10 | 0 | 1 | 1 | 3 | 2 | 9 | 15 | 17 | 24 | 18 | 20 | 6 | 17 | 4 | 13 | 19 | 1 | 180
| 08ISS4573 | 2022-08-08 | 4 | 4 | 4 | 3 | 8 | 7 | 7 | 11 | 5 | 13 | 13 | 20 | 17 | 10 | 5 | 2 | 0 | 0 | 133
x | 08ISS4730 | 2022-07-18 | 30 | 1 | 4 | 11 | 13 | 17 | 29 | 28 | 27 | 23 | 28 | 27 | 33 | 11 | 14 | 0 | 0 | 0 | 296
| 08ISS4735 | 2022-08-10 | 39 | 1 | 0 | 2 | 7 | 13 | 24 | 21 | 29 | 22 | 26 | 29 | 24 | 17 | 11 | 3 | 0 | 0 | 268
x | 08ISS4748 | 2022-07-19 | 35 | 3 | 8 | 3 | 3 | 6 | 13 | 5 | 9 | 8 | 7 | 9 | 14 | 14 | 12 | 5 | 4 | 0 | 158
| 08ISS4884 | 2022-07-19 | 7 | 1 | 1 | 2 | 10 | 5 | 15 | 26 | 19 | 11 | 17 | 10 | 13 | 13 | 9 | 4 | 0 | 0 | 163
x | 08LAK2827 | 2022-08-22 | 61 | 1 | 3 | 4 | 1 | 7 | 10 | 16 | 16 | 17 | 14 | 3 | 1 | 0 | 0 | 1 | 0 | 0 | 155
| 08LAK3121 | 2022-07-28 | 21 | 1 | 0 | 3 | 7 | 17 | 19 | 16 | 13 | 15 | 7 | 3 | 2 | 0 | 0 | 0 | 0 | 0 | 124
| 08LAK3627 | 2022-08-15 | 35 | 6 | 3 | 3 | 4 | 6 | 14 | 22 | 17 | 16 | 3 | 0 | 0 | 0 | 0 | 0 | 0 | 0 | 129
| 08LAK3699 | 2022-08-08 | 7 | 3 | 4 | 2 | 6 | 4 | 7 | 11 | 18 | 24 | 13 | 10 | 6 | 0 | 0 | 0 | 0 | 0 | 115
x | 08LAK3879 | 2022-08-01 | 9 | 1 | 5 | 4 | 5 | 10 | 20 | 21 | 21 | 17 | 22 | 10 | 6 | 1 | 0 | 0 | 0 | 0 | 152
| 08LIT2585 | 2022-08-22 | 11 | 2 | 4 | 2 | 7 | 6 | 15 | 27 | 26 | 22 | 12 | 5 | 1 | 0 | 0 | 0 | 0 | 0 | 140
x | 08LIT2602 | 2022-08-30 | 21 | 0 | 5 | 3 | 10 | 20 | 17 | 17 | 9 | 10 | 1 | 0 | 0 | 0 | 0 | 0 | 0 | 0 | 113
| 08NOR1750 | 2022-08-18 | 11 | 1 | 2 | 0 | 2 | 4 | 17 | 22 | 31 | 29 | 21 | 7 | 2 | 0 | 0 | 0 | 0 | 0 | 149
x | 08NOR1750_R | 2022-08-18 | 3 | 1 | 0 | 3 | 6 | 9 | 22 | 21 | 29 | 33 | 18 | 4 | 1 | 0 | 0 | 0 | 0 | 0 | 150
| 08NOR2115 | 2022-07-26 | 16 | 1 | 3 | 1 | 3 | 4 | 11 | 13 | 33 | 29 | 13 | 16 | 0 | 0 | 0 | 0 | 0 | 0 | 143
x | 08SAM1914 | 2022-08-02 | 5 | 0 | 1 | 1 | 0 | 2 | 7 | 18 | 28 | 19 | 24 | 17 | 6 | 4 | 0 | 0 | 0 | 0 | 132
| 08SAM2855 | 2022-07-25 | 36 | 3 | 0 | 4 | 7 | 8 | 23 | 12 | 18 | 16 | 14 | 20 | 8 | 11 | 4 | 0 | 0 | 0 | 184
| 08SAM2862 | 2022-09-07 | 12 | 6 | 7 | 12 | 12 | 14 | 23 | 16 | 17 | 3 | 12 | 6 | 4 | 1 | 0 | 0 | 0 | 0 | 145
x | 08SAM2865 | 2022-09-28 | 60 | 1 | 1 | 7 | 9 | 11 | 19 | 12 | 7 | 7 | 5 | 4 | 0 | 0 | 0 | 0 | 0 | 0 | 143
| 08WES0622 | 2022-07-28 | 25 | 15 | 10 | 13 | 19 | 32 | 27 | 17 | 11 | 0 | 0 | 0 | 0 | 0 | 0 | 0 | 0 | 0 | 169
| 08WES0629 | 2022-08-02 | 6 | 2 | 0 | 1 | 7 | 4 | 13 | 13 | 26 | 29 | 16 | 11 | 2 | 0 | 0 | 0 | 0 | 0 | 130
| 08WES1037 | 2022-08-16 | 89 | 3 | 2 | 5 | 5 | 3 | 3 | 3 | 2 | 5 | 4 | 1 | 5 | 4 | 2 | 4 | 3 | 0 | 143
x | 08WES1340 | 2022-08-11 | 54 | 3 | 4 | 7 | 5 | 9 | 13 | 16 | 21 | 9 | 13 | 6 | 7 | 6 | 0 | 0 | 0 | 4 | 177
| 08WES1579 | 2022-08-04 | 101 | 1 | 3 | 6 | 4 | 6 | 19 | 16 | 16 | 11 | 13 | 7 | 9 | 1 | 0 | 1 | 0 | 0 | 214
x | 09BLA0722 | 2022-08-10 | 55 | 5 | 7 | 5 | 6 | 7 | 11 | 17 | 13 | 16 | 27 | 14 | 4 | 0 | 0 | 0 | 0 | 0 | 187
| 09BLA0722_R | 2022-08-10 | 84 | 3 | 3 | 6 | 10 | 6 | 18 | 15 | 8 | 17 | 13 | 14 | 3 | 1 | 0 | 0 | 0 | 0 | 201
x | 09BLA0756 | 2022-09-06 | 65 | 2 | 2 | 6 | 16 | 20 | 22 | 33 | 35 | 18 | 9 | 1 | 1 | 0 | 0 | 0 | 0 | 0 | 230
| 09BLA0768 | 2022-09-21 | 55 | 1 | 1 | 7 | 10 | 8 | 19 | 27 | 17 | 12 | 10 | 2 | 1 | 0 | 0 | 1 | 0 | 0 | 171
| 09BLA0771 | 2022-08-29 | 37 | 2 | 1 | 1 | 3 | 6 | 19 | 17 | 38 | 26 | 16 | 8 | 6 | 1 | 1 | 1 | 1 | 0 | 184
x | 09BLA0772 | 2022-08-09 | 16 | 0 | 0 | 2 | 7 | 9 | 10 | 22 | 27 | 14 | 15 | 21 | 20 | 10 | 3 | 0 | 0 | 0 | 176
x | 09BLA0772_R | 2022-08-09 | 21 | 0 | 1 | 3 | 4 | 6 | 8 | 14 | 10 | 11 | 24 | 24 | 20 | 9 | 1 | 0 | 0 | 0 | 156
| 09BLA0817 | 2022-08-16 | 15 | 8 | 3 | 10 | 18 | 17 | 19 | 18 | 7 | 1 | 0 | 0 | 0 | 0 | 0 | 0 | 0 | 0 | 116
x | 09COV1418 | 2022-09-20 | 75 | 0 | 0 | 0 | 0 | 4 | 9 | 14 | 19 | 22 | 31 | 29 | 12 | 3 | 0 | 0 | 0 | 0 | 218
| 09COV1862 | 2022-07-27 | 16 | 7 | 6 | 1 | 8 | 10 | 9 | 25 | 25 | 20 | 10 | 0 | 0 | 0 | 0 | 0 | 0 | 0 | 137
| 09DEE2163 | 2022-09-07 | 90 | 2 | 0 | 2 | 11 | 17 | 41 | 62 | 31 | 11 | 2 | 0 | 0 | 0 | 0 | 0 | 0 | 0 | 269
x | 09DEE2211 | 2022-09-09 | 28 | 1 | 0 | 1 | 1 | 4 | 3 | 9 | 4 | 7 | 17 | 21 | 23 | 22 | 6 | 3 | 1 | 0 | 151
| 09DEE2211_R | 2022-09-09 | 18 | 0 | 0 | 3 | 5 | 6 | 13 | 13 | 18 | 15 | 26 | 18 | 28 | 15 | 4 | 2 | 0 | 0 | 184
x | 09DEE2294 | 2022-09-07 | 18 | 0 | 1 | 0 | 2 | 3 | 9 | 23 | 31 | 21 | 19 | 27 | 14 | 15 | 11 | 7 | 3 | 1 | 205
x | 09DUW0225 | 2022-07-27 | 9 | 0 | 1 | 2 | 4 | 3 | 12 | 14 | 21 | 35 | 35 | 21 | 5 | 5 | 1 | 0 | 0 | 0 | 168
| 09MID1374 | 2022-08-31 | 41 | 0 | 0 | 2 | 4 | 8 | 12 | 26 | 25 | 15 | 12 | 10 | 7 | 3 | 0 | 0 | 0 | 0 | 165
x | 09MID1744 | 2022-08-01 | 0 | 2 | 6 | 4 | 6 | 7 | 7 | 9 | 14 | 13 | 18 | 9 | 4 | 6 | 4 | 0 | 0 | 0 | 109
| 09MID1817 | 2022-08-17 | 111 | 5 | 4 | 1 | 6 | 4 | 2 | 7 | 3 | 0 | 0 | 0 | 0 | 0 | 0 | 0 | 0 | 0 | 143
| 09MID1958 | 2022-08-01 | 1 | 0 | 1 | 0 | 1 | 3 | 6 | 14 | 20 | 15 | 13 | 15 | 9 | 7 | 3 | 0 | 0 | 0 | 108
x | 09MIL0340 | 2022-07-28 | 17 | 0 | 1 | 2 | 7 | 4 | 15 | 25 | 18 | 20 | 11 | 6 | 12 | 4 | 8 | 4 | 0 | 0 | 154
| 09MIL0390 | 2022-08-08 | 27 | 1 | 2 | 6 | 5 | 7 | 9 | 13 | 16 | 9 | 11 | 10 | 8 | 3 | 0 | 0 | 0 | 0 | 127
| 09NEW2102 | 2022-08-08 | 30 | 2 | 2 | 3 | 2 | 2 | 7 | 10 | 12 | 27 | 25 | 7 | 0 | 0 | 0 | 0 | 0 | 0 | 129
x | 09SOO1134 | 2022-09-20 | 16 | 0 | 0 | 3 | 6 | 1 | 9 | 8 | 12 | 14 | 14 | 13 | 10 | 12 | 4 | 4 | 2 | 0 | 128
| 09SOO1209 | 2022-09-20 | 13 | 2 | 1 | 2 | 2 | 3 | 3 | 10 | 13 | 18 | 19 | 17 | 8 | 9 | 10 | 0 | 0 | 0 | 130
| 28A | 2022-09-22 | 17 | 0 | 0 | 0 | 3 | 3 | 23 | 18 | 25 | 16 | 8 | 3 | 0 | 0 | 0 | 0 | 0 | 0 | 116
| BSE_8_268thAveSE | 2022-08-08 | 45 | 3 | 2 | 5 | 4 | 1 | 10 | 16 | 20 | 10 | 13 | 0 | 0 | 0 | 0 | 0 | 0 | 0 | 129
| Miller_SWSSD | 2022-09-14 | 7 | 1 | 2 | 2 | 9 | 12 | 20 | 27 | 28 | 34 | 18 | 5 | 4 | 0 | 0 | 0 | 0 | 0 | 169
| VashShing | 2022-09-22 | 1 | 2 | 4 | 12 | 7 | 14 | 30 | 23 | 24 | 39 | 15 | 0 | 0 | 0 | 0 | 0 | 0 | 0 | 171
x | VashShing_R | 2022-09-22 | 3 | 3 | 11 | 9 | 11 | 19 | 22 | 22 | 30 | 22 | 5 | 1 | 0 | 0 | 0 | 0 | 0 | 0 | 158
| WalkerPreserve | 2022-09-27 | 55 | 1 | 1 | 9 | 6 | 16 | 18 | 16 | 15 | 7 | 2 | 0 | 0 | 0 | 0 | 0 | 0 | 0 | 146